## Cash Box
TRUE
Clearance Hole Diameter | = 3.15mm | 3.15mm | 0
Countersink Diameter | = 5.75mm | 5.75mm | 0
Nut Trap Diameter | = 5.7mm | 5.70mm | 0
Width | = 210mm | 210.00mm | 0
Height | = 210mm | 210.00mm | 0
Hardware Length | = 20mm | 20.00mm | 0
Shell Sides | = 2mm | 2.00mm | 0
Shell Top and Bottom | = 3mm | 3.00mm | 0
Nut Trap Depth | = 2.6mm | 2.60mm | 0
Latch Width Major | = 33mm | 33.00mm | 0
Plastic Hardware OD | = "Clearance Hole Diameter" - .2mm | 2.95mm | 0
Countersink Depth | = 3mm | 3.00mm | 0
Joint Notch Width | = 12mm | 12.00mm | 0
Add global variable
TRUE
Add feature suppression
TRUE
D1@Box Inside | Width | 210mm | 0
D2@Box Inside | Height | 210mm | 0
Add equation
TRUE
Add equation

## 45x45x22D Tiny Test Box
TRUE
Clearance Hole Diameter | = 3.15mm | 3.15mm | 0
Countersink Diameter | = 5.75mm | 5.75mm | 0
Nut Trap Diameter | = 5.7mm | 5.70mm | 0
Width | = 45mm | 45.00mm | 0
Height | = 45mm | 45.00mm | 0
Hardware Length | = 20mm | 20.00mm | 0
Shell Sides | = 2mm | 2.00mm | 0
Shell Top and Bottom | = 3mm | 3.00mm | 0
Nut Trap Depth | = 2.6mm | 2.60mm | 0
Latch Width Major | = 33mm | 33.00mm | 0
Plastic Hardware OD | = "Clearance Hole Diameter" - .2mm | 2.95mm | 0
Countersink Depth | = 3mm | 3.00mm | 0
Joint Notch Width | = 12mm | 12.00mm | 0
Add global variable
TRUE
Add feature suppression
TRUE
D1@Box Inside | Width | 45mm | 0
D2@Box Inside | Height | 45mm | 0
Add equation
TRUE
Add equation
Bottom Depth | 11mm
Lid Depth | 11mm
Rig Width | 4.5mm
Rib Spacing | 24mm

## 42wx34hx36d Small Test Box
TRUE
Clearance Hole Diameter | = 3.15mm | 3.15mm | 0
Countersink Diameter | = 5.75mm | 5.75mm | 0
Nut Trap Diameter | = 5.7mm | 5.70mm | 0
Width | = 42mm | 42.00mm | 0
Height | = 34mm | 34.00mm | 0
Hardware Length | = 20mm | 20.00mm | 0
Shell Sides | = 2mm | 2.00mm | 0
Shell Top and Bottom | = 3mm | 3.00mm | 0
Nut Trap Depth | = 2.6mm | 2.60mm | 0
Latch Width Major | = 33mm | 33.00mm | 0
Plastic Hardware OD | = "Clearance Hole Diameter" - .2mm | 2.95mm | 0
Countersink Depth | = 3mm | 3.00mm | 0
Joint Notch Width | = 12mm | 12.00mm | 0
Add global variable
TRUE
Add feature suppression
TRUE
D1@Box Inside | Width | 42mm | 0
D2@Box Inside | Height | 34mm | 0
Bottom Depth | 28mm
Lid Depth | 8mm

## 75Wx75Hx36D
TRUE
Clearance Hole Diameter | = 3.15mm | 3.15mm | 0
Countersink Diameter | = 5.75mm | 5.75mm | 0
Nut Trap Diameter | = 5.7mm | 5.70mm | 0
Width | = 75mm | 75.00mm | 0
Height | = 75mm | 75.00mm | 0
Hardware Length | = 20mm | 20.00mm | 0
Shell Sides | = 2mm | 2.00mm | 0
Shell Top and Bottom | = 3mm | 3.00mm | 0
Nut Trap Depth | = 2.6mm | 2.60mm | 0
Latch Width Major | = 33mm | 33.00mm | 0
Plastic Hardware OD | = "Clearance Hole Diameter" - .2mm | 2.95mm | 0
Countersink Depth | = 3mm | 3.00mm | 0
Joint Notch Width | = 12mm | 12.00mm | 0
Add global variable
TRUE
Add feature suppression
TRUE
D1@Box Inside | Width | 75mm | 0
D2@Box Inside | Height | 75mm | 0
Bottom Depth | 28mm
Lid Depth | 8mm

## 150Wx75Hx36D
TRUE
Clearance Hole Diameter | = 3.15mm | 3.15mm | 0
Countersink Diameter | = 5.75mm | 5.75mm | 0
Nut Trap Diameter | = 5.7mm | 5.70mm | 0
Width | = 150mm | 150.00mm | 0
Height | = 75mm | 75.00mm | 0
Hardware Length | = 20mm | 20.00mm | 0
Shell Sides | = 2mm | 2.00mm | 0
Shell Top and Bottom | = 3mm | 3.00mm | 0
Nut Trap Depth | = 2.6mm | 2.60mm | 0
Latch Width Major | = 33mm | 33.00mm | 0
Plastic Hardware OD | = "Clearance Hole Diameter" - .2mm | 2.95mm | 0
Countersink Depth | = 3mm | 3.00mm | 0
Joint Notch Width | = 12mm | 12.00mm | 0
Add global variable
TRUE
Add feature suppression
TRUE
D1@Box Inside | Width | 150mm | 0
D2@Box Inside | Height | 75mm | 0
Bottom Depth | 28mm
Lid Depth | 8mm

## 160Wx70Hx36D Bill Box
TRUE
Clearance Hole Diameter | = 3.15mm | 3.15mm | 0
Countersink Diameter | = 5.75mm | 5.75mm | 0
Nut Trap Diameter | = 5.7mm | 5.70mm | 0
Width | = 160mm | 160.00mm | 0
Height | = 70mm | 70.00mm | 0
Hardware Length | = 20mm | 20.00mm | 0
Shell Sides | = 2mm | 2.00mm | 0
Shell Top and Bottom | = 3mm | 3.00mm | 0
Nut Trap Depth | = 2.6mm | 2.60mm | 0
Latch Width Major | = 33mm | 33.00mm | 0
Plastic Hardware OD | = "Clearance Hole Diameter" - .2mm | 2.95mm | 0
Countersink Depth | = 3mm | 3.00mm | 0
Joint Notch Width | = 12mm | 12.00mm | 0
Add global variable
TRUE
Add feature suppression
TRUE
D1@Box Inside | Width | 160mm | 0
D2@Box Inside | Height | 70mm | 0
Bottom Depth | 28mm
Lid Depth | 8mm

## 125Wx75Hx50D
Clearance Hole Diameter | = 3.15mm | 3.15mm | 0
Countersink Diameter | = 5.75mm | 5.75mm | 0
Nut Trap Diameter | = 5.7mm | 5.70mm | 0
Width | = 125mm | 125.00mm | 0
Height | = 75mm | 75.00mm | 0
Hardware Length | = 20mm | 20.00mm | 0
Shell Sides | = 2mm | 2.00mm | 0
Shell Top and Bottom | = 3mm | 3.00mm | 0
Nut Trap Depth | = 2.6mm | 2.60mm | 0
Latch Width Major | = 33mm | 33.00mm | 0
Plastic Hardware OD | = "Clearance Hole Diameter" - .2mm | 2.95mm | 0
Countersink Depth | = 3mm | 3.00mm | 0
Joint Notch Width | = 12mm | 12.00mm | 0
Add global variable
TRUE
Add feature suppression
TRUE
D1@Box Inside | Width | 125mm | 0
D2@Box Inside | Height | 75mm | 0
Bottom Depth | 42mm
Lid Depth | 8mm

## 125Wx100Hx50D
TRUE
Clearance Hole Diameter | = 3.15mm | 3.15mm | 0
Countersink Diameter | = 5.75mm | 5.75mm | 0
Nut Trap Diameter | = 5.7mm | 5.70mm | 0
Width | = 125mm | 125.00mm | 0
Height | = 100mm | 100.00mm | 0
Hardware Length | = 20mm | 20.00mm | 0
Shell Sides | = 2mm | 2.00mm | 0
Shell Top and Bottom | = 3mm | 3.00mm | 0
Nut Trap Depth | = 2.6mm | 2.60mm | 0
Latch Width Major | = 33mm | 33.00mm | 0
Plastic Hardware OD | = "Clearance Hole Diameter" - .2mm | 2.95mm | 0
Countersink Depth | = 3mm | 3.00mm | 0
Joint Notch Width | = 12mm | 12.00mm | 0
Add global variable
TRUE
Add feature suppression
TRUE
D1@Box Inside | Width | 125mm | 0
D2@Box Inside | Height | 100mm | 0
Bottom Depth | 42mm
Lid Depth | 8mm

## 125Wx125Hx50D
TRUE
Clearance Hole Diameter | = 3.15mm | 3.15mm | 0
Countersink Diameter | = 5.75mm | 5.75mm | 0
Nut Trap Diameter | = 5.7mm | 5.70mm | 0
Width | = 125mm | 125.00mm | 0
Height | = 125mm | 125.00mm | 0
Hardware Length | = 20mm | 20.00mm | 0
Shell Sides | = 2mm | 2.00mm | 0
Shell Top and Bottom | = 3mm | 3.00mm | 0
Nut Trap Depth | = 2.6mm | 2.60mm | 0
Latch Width Major | = 33mm | 33.00mm | 0
Plastic Hardware OD | = "Clearance Hole Diameter" - .2mm | 2.95mm | 0
Countersink Depth | = 3mm | 3.00mm | 0
Joint Notch Width | = 12mm | 12.00mm | 0
Add global variable
TRUE
Add feature suppression
TRUE
D1@Box Inside | Width | 125mm | 0
D2@Box Inside | Height | 125mm | 0
Bottom Depth | 42mm
Lid Depth | 8mm

## 150Wx100Hx50D
TRUE
Clearance Hole Diameter | = 3.15mm | 3.15mm | 0
Countersink Diameter | = 5.75mm | 5.75mm | 0
Nut Trap Diameter | = 5.7mm | 5.70mm | 0
Width | = 150mm | 150.00mm | 0
Height | = 100mm | 100.00mm | 0
Hardware Length | = 20mm | 20.00mm | 0
Shell Sides | = 2mm | 2.00mm | 0
Shell Top and Bottom | = 3mm | 3.00mm | 0
Nut Trap Depth | = 2.6mm | 2.60mm | 0
Latch Width Major | = 33mm | 33.00mm | 0
Plastic Hardware OD | = "Clearance Hole Diameter" - .2mm | 2.95mm | 0
Countersink Depth | = 3mm | 3.00mm | 0
Joint Notch Width | = 12mm | 12.00mm | 0
Add global variable
TRUE
Add feature suppression
TRUE
D1@Box Inside | Width | 150mm | 0
D2@Box Inside | Height | 100mm | 0
Bottom Depth | 42mm
Lid Depth | 8mm

## 150Wx125Hx50D
TRUE
Clearance Hole Diameter | = 3.15mm | 3.15mm | 0
Countersink Diameter | = 5.75mm | 5.75mm | 0
Nut Trap Diameter | = 5.7mm | 5.70mm | 0
Width | = 150mm | 150.00mm | 0
Height | = 125mm | 125.00mm | 0
Hardware Length | = 20mm | 20.00mm | 0
Shell Sides | = 2mm | 2.00mm | 0
Shell Top and Bottom | = 3mm | 3.00mm | 0
Nut Trap Depth | = 2.6mm | 2.60mm | 0
Latch Width Major | = 33mm | 33.00mm | 0
Plastic Hardware OD | = "Clearance Hole Diameter" - .2mm | 2.95mm | 0
Countersink Depth | = 3mm | 3.00mm | 0
Joint Notch Width | = 12mm | 12.00mm | 0
Add global variable
TRUE
Add feature suppression
TRUE
D1@Box Inside | Width | 150mm | 0
D2@Box Inside | Height | 125mm | 0
Bottom Depth | 42mm
Lid Depth | 8mm

## 150Wx150Hx50D
TRUE
Clearance Hole Diameter | = 3.15mm | 3.15mm | 0
Countersink Diameter | = 5.75mm | 5.75mm | 0
Nut Trap Diameter | = 5.7mm | 5.70mm | 0
Width | = 150mm | 150.00mm | 0
Height | = 150mm | 150.00mm | 0
Hardware Length | = 20mm | 20.00mm | 0
Shell Sides | = 2mm | 2.00mm | 0
Shell Top and Bottom | = 3mm | 3.00mm | 0
Nut Trap Depth | = 2.6mm | 2.60mm | 0
Latch Width Major | = 33mm | 33.00mm | 0
Plastic Hardware OD | = "Clearance Hole Diameter" - .2mm | 2.95mm | 0
Countersink Depth | = 3mm | 3.00mm | 0
Joint Notch Width | = 12mm | 12.00mm | 0
Add global variable
TRUE
Add feature suppression
TRUE
D1@Box Inside | Width | 150mm | 0
D2@Box Inside | Height | 150mm | 0
Bottom Depth | 42mm
Lid Depth | 8mm

## 175Wx100Hx50D
TRUE
Clearance Hole Diameter | = 3.15mm | 3.15mm | 0
Countersink Diameter | = 5.75mm | 5.75mm | 0
Nut Trap Diameter | = 5.7mm | 5.70mm | 0
Width | = 175mm | 175.00mm | 0
Height | = 100mm | 100.00mm | 0
Hardware Length | = 20mm | 20.00mm | 0
Shell Sides | = 2mm | 2.00mm | 0
Shell Top and Bottom | = 3mm | 3.00mm | 0
Nut Trap Depth | = 2.6mm | 2.60mm | 0
Latch Width Major | = 33mm | 33.00mm | 0
Plastic Hardware OD | = "Clearance Hole Diameter" - .2mm | 2.95mm | 0
Countersink Depth | = 3mm | 3.00mm | 0
Joint Notch Width | = 12mm | 12.00mm | 0
Add global variable
TRUE
Add feature suppression
TRUE
D1@Box Inside | Width | 175mm | 0
D2@Box Inside | Height | 100mm | 0
Bottom Depth | 42mm
Lid Depth | 8mm

## 175Wx125Hx50D
Clearance Hole Diameter | = 3.15mm | 3.15mm | 0
Countersink Diameter | = 5.75mm | 5.75mm | 0
Nut Trap Diameter | = 5.7mm | 5.70mm | 0
Width | = 175mm | 175.00mm | 0
Height | = 125mm | 125.00mm | 0
Hardware Length | = 20mm | 20.00mm | 0
Shell Sides | = 2mm | 2.00mm | 0
Shell Top and Bottom | = 3mm | 3.00mm | 0
Nut Trap Depth | = 2.6mm | 2.60mm | 0
Latch Width Major | = 33mm | 33.00mm | 0
Plastic Hardware OD | = "Clearance Hole Diameter" - .2mm | 2.95mm | 0
Countersink Depth | = 3mm | 3.00mm | 0
Joint Notch Width | = 12mm | 12.00mm | 0
Add global variable
TRUE
Add feature suppression
TRUE
D1@Box Inside | Width | 175mm | 0
D2@Box Inside | Height | 125mm | 0
Bottom Depth | 42mm
Lid Depth | 8mm

## 175Wx150Hx50D
Clearance Hole Diameter | = 3.15mm | 3.15mm | 0
Countersink Diameter | = 5.75mm | 5.75mm | 0
Nut Trap Diameter | = 5.7mm | 5.70mm | 0
Width | = 175mm | 175.00mm | 0
Height | = 150mm | 150.00mm | 0
Hardware Length | = 20mm | 20.00mm | 0
Shell Sides | = 2mm | 2.00mm | 0
Shell Top and Bottom | = 3mm | 3.00mm | 0
Nut Trap Depth | = 2.6mm | 2.60mm | 0
Latch Width Major | = 33mm | 33.00mm | 0
Plastic Hardware OD | = "Clearance Hole Diameter" - .2mm | 2.95mm | 0
Countersink Depth | = 3mm | 3.00mm | 0
Joint Notch Width | = 12mm | 12.00mm | 0
Add global variable
TRUE
Add feature suppression
TRUE
D1@Box Inside | Width | 175mm | 0
D2@Box Inside | Height | 150mm | 0
Bottom Depth | 42mm
Lid Depth | 8mm

## 175Wx175Hx50D
TRUE
Clearance Hole Diameter | = 3.15mm | 3.15mm | 0
Countersink Diameter | = 5.75mm | 5.75mm | 0
Nut Trap Diameter | = 5.7mm | 5.70mm | 0
Width | = 175mm | 175.00mm | 0
Height | = 175mm | 175.00mm | 0
Hardware Length | = 20mm | 20.00mm | 0
Shell Sides | = 2mm | 2.00mm | 0
Shell Top and Bottom | = 3mm | 3.00mm | 0
Nut Trap Depth | = 2.6mm | 2.60mm | 0
Latch Width Major | = 33mm | 33.00mm | 0
Plastic Hardware OD | = "Clearance Hole Diameter" - .2mm | 2.95mm | 0
Countersink Depth | = 3mm | 3.00mm | 0
Joint Notch Width | = 12mm | 12.00mm | 0
Bottom Depth | 42mm
Lid Depth | 8mm

## 200Wx125Hx75D
TRUE
Clearance Hole Diameter | = 3.15mm | 3.15mm | 0
Countersink Diameter | = 5.75mm | 5.75mm | 0
Nut Trap Diameter | = 5.7mm | 5.70mm | 0
Width | = 200mm | 200.00mm | 0
Height | = 125mm | 125.00mm | 0
Hardware Length | = 20mm | 20.00mm | 0
Shell Sides | = 2mm | 2.00mm | 0
Shell Top and Bottom | = 3mm | 3.00mm | 0
Nut Trap Depth | = 2.6mm | 2.60mm | 0
Latch Width Major | = 33mm | 33.00mm | 0
Plastic Hardware OD | = "Clearance Hole Diameter" - .2mm | 2.95mm | 0
Countersink Depth | = 3mm | 3.00mm | 0
Joint Notch Width | = 12mm | 12.00mm | 0
Bottom Depth | 67mm
Top Depth | 8mm

## 200Wx150Hx75D
TRUE
Clearance Hole Diameter | = 3.15mm | 3.15mm | 0
Countersink Diameter | = 5.75mm | 5.75mm | 0
Nut Trap Diameter | = 5.7mm | 5.70mm | 0
Width | = 200mm | 200.00mm | 0
Height | = 150mm | 150.00mm | 0
Hardware Length | = 20mm | 20.00mm | 0
Shell Sides | = 2mm | 2.00mm | 0
Shell Top and Bottom | = 3mm | 3.00mm | 0
Nut Trap Depth | = 2.6mm | 2.60mm | 0
Latch Width Major | = 33mm | 33.00mm | 0
Plastic Hardware OD | = "Clearance Hole Diameter" - .2mm | 2.95mm | 0
Countersink Depth | = 3mm | 3.00mm | 0
Joint Notch Width | = 12mm | 12.00mm | 0

## Allen Bits 122Wx60Hx22D
TRUE
Clearance Hole Diameter | = 3.15mm | 3.15mm | 0
Countersink Diameter | = 5.75mm | 5.75mm | 0
Nut Trap Diameter | = 5.7mm | 5.70mm | 0
Width | = 122mm | 122.00mm | 0
Height | = 60mm | 60.00mm | 0
Hardware Length | = 20mm | 20.00mm | 0
Shell Sides | = 2mm | 2.00mm | 0
Shell Top and Bottom | = 3mm | 3.00mm | 0
Nut Trap Depth | = 2.6mm | 2.60mm | 0
Latch Width Major | = 33mm | 33.00mm | 0
Plastic Hardware OD | = "Clearance Hole Diameter" - .2mm | 2.95mm | 0
Countersink Depth | = 3mm | 3.00mm | 0
Joint Notch Width | = 12mm | 12.00mm | 0
Bottom Depth | 11mm

## UpRev Box
TRUE
Clearance Hole Diameter | = 3.15mm | 3.15mm | 0
Countersink Diameter | = 5.75mm | 5.75mm | 0
Nut Trap Diameter | = 5.7mm | 5.70mm | 0
Width | = 117mm | 117.00mm | 0
Height | = 98.15mm | 98.15mm | 0
Hardware Length | = 20mm | 20.00mm | 0
Shell Sides | = 2mm | 2.00mm | 0
Shell Top and Bottom | = 3mm | 3.00mm | 0
Nut Trap Depth | = 2.6mm | 2.60mm | 0
Latch Width Major | = 33mm | 33.00mm | 0
Plastic Hardware OD | = "Clearance Hole Diameter" - .2mm | 2.95mm | 0
Countersink Depth | = 3mm | 3.00mm | 0
Joint Notch Width | = 12mm | 12.00mm | 0
Bottom Depth | 30mm
Lid Depth | 8mm

## Sortimo 1x1
TRUE
Clearance Hole Diameter | = 3.15mm | 3.15mm | 0
Countersink Diameter | = 5.75mm | 5.75mm | 0
Nut Trap Diameter | = 5.7mm | 5.70mm | 0
Width | = 52.5mm | 52.50mm | 0
Height | = 52.5mm | 52.50mm | 0
Hardware Length | = 20mm | 20.00mm | 0
Shell Sides | = 2mm | 2.00mm | 0
Shell Top and Bottom | = 3mm | 3.00mm | 0
Nut Trap Depth | = 2.6mm | 2.60mm | 0
Latch Width Major | = 33mm | 33.00mm | 0
Plastic Hardware OD | = "Clearance Hole Diameter" - .2mm | 2.95mm | 0
Countersink Depth | = 3mm | 3.00mm | 0
Joint Notch Width | = 12mm | 12.00mm | 0
Bottom Depth | 56.75mm

## Sortimo 3x3
TRUE
Clearance Hole Diameter | = 3.15mm | 3.15mm | 0
Countersink Diameter | = 5.75mm | 5.75mm | 0
Nut Trap Diameter | = 5.7mm | 5.70mm | 0
Width | = 158mm | 158.00mm | 0
Height | = 158mm | 158.00mm | 0
Hardware Length | = 20mm | 20.00mm | 0
Shell Sides | = 2mm | 2.00mm | 0
Shell Top and Bottom | = 3mm | 3.00mm | 0
Nut Trap Depth | = 2.6mm | 2.60mm | 0
Latch Width Major | = 33mm | 33.00mm | 0
Plastic Hardware OD | = "Clearance Hole Diameter" - .2mm | 2.95mm | 0
Countersink Depth | = 3mm | 3.00mm | 0
Joint Notch Width | = 12mm | 12.00mm | 0
Bottom Depth | 56.75mm

## Sortimo 4x3
TRUE
Clearance Hole Diameter | = 3.15mm | 3.15mm | 0
Countersink Diameter | = 5.75mm | 5.75mm | 0
Nut Trap Diameter | = 5.7mm | 5.70mm | 0
Width | = 210mm | 210.00mm | 0
Height | = 158mm | 158.00mm | 0
Hardware Length | = 20mm | 20.00mm | 0
Shell Sides | = 2mm | 2.00mm | 0
Shell Top and Bottom | = 3mm | 3.00mm | 0
Nut Trap Depth | = 2.6mm | 2.60mm | 0
Latch Width Major | = 33mm | 33.00mm | 0
Plastic Hardware OD | = "Clearance Hole Diameter" - .2mm | 2.95mm | 0
Countersink Depth | = 3mm | 3.00mm | 0
Joint Notch Width | = 12mm | 12.00mm | 0
Bottom Depth | 56.75mm

## Sortimo 4x4
TRUE
Clearance Hole Diameter | = 3.15mm | 3.15mm | 0
Countersink Diameter | = 5.75mm | 5.75mm | 0
Nut Trap Diameter | = 5.7mm | 5.70mm | 0
Width | = 210mm | 210.00mm | 0
Height | = 210mm | 210.00mm | 0
Hardware Length | = 20mm | 20.00mm | 0
Shell Sides | = 2mm | 2.00mm | 0
Shell Top and Bottom | = 3mm | 3.00mm | 0
Nut Trap Depth | = 2.6mm | 2.60mm | 0
Latch Width Major | = 33mm | 33.00mm | 0
Plastic Hardware OD | = "Clearance Hole Diameter" - .2mm | 2.95mm | 0
Countersink Depth | = 3mm | 3.00mm | 0
Joint Notch Width | = 12mm | 12.00mm | 0

## Sortimo Half Height 4x4
TRUE
Clearance Hole Diameter | = 3.15mm | 3.15mm | 0
Countersink Diameter | = 5.75mm | 5.75mm | 0
Nut Trap Diameter | = 5.7mm | 5.70mm | 0
Width | = 210mm | 210.00mm | 0
Height | = 210mm | 210.00mm | 0
Hardware Length | = 20mm | 20.00mm | 0
Shell Sides | = 2mm | 2.00mm | 0
Shell Top and Bottom | = 3mm | 3.00mm | 0
Nut Trap Depth | = 2.6mm | 2.60mm | 0
Latch Width Major | = 33mm | 33.00mm | 0
Plastic Hardware OD | = "Clearance Hole Diameter" - .2mm | 2.95mm | 0
Countersink Depth | = 3mm | 3.00mm | 0
Joint Notch Width | = 12mm | 12.00mm | 0
Bottom Depth | 30mm
Lid Depth | 8mm

## Gridfinity 5x4x6U
TRUE
Clearance Hole Diameter | = 3.15mm | 3.15mm | 0
Countersink Diameter | = 5.75mm | 5.75mm | 0
Nut Trap Diameter | = 5.7mm | 5.70mm | 0
Width | = 210mm | 210.00mm | 0
Height | = 168mm | 168.00mm | 0
Hardware Length | = 20mm | 20.00mm | 0
Shell Sides | = 2mm | 2.00mm | 0
Shell Top and Bottom | = 3mm | 3.00mm | 0
Nut Trap Depth | = 2.6mm | 2.60mm | 0
Latch Width Major | = 33mm | 33.00mm | 0
Plastic Hardware OD | = "Clearance Hole Diameter" - .2mm | 2.95mm | 0
Countersink Depth | = 3mm | 3.00mm | 0
Joint Notch Width | = 12mm | 12.00mm | 0
Bottom Depth | 38.7mm

## Gridfinity 5x5x6U
TRUE
Clearance Hole Diameter | = 3.15mm | 3.15mm | 0
Countersink Diameter | = 5.75mm | 5.75mm | 0
Nut Trap Diameter | = 5.7mm | 5.70mm | 0
Width | = 210mm | 210.00mm | 0
Height | = 210mm | 210.00mm | 0
Hardware Length | = 20mm | 20.00mm | 0
Shell Sides | = 2mm | 2.00mm | 0
Shell Top and Bottom | = 3mm | 3.00mm | 0
Nut Trap Depth | = 2.6mm | 2.60mm | 0
Latch Width Major | = 33mm | 33.00mm | 0
Plastic Hardware OD | = "Clearance Hole Diameter" - .2mm | 2.95mm | 0
Countersink Depth | = 3mm | 3.00mm | 0
Joint Notch Width | = 12mm | 12.00mm | 0
Bottom Depth | 38.7mm

## Gridfinityh 5x5x10U
TRUE
Clearance Hole Diameter | = 3.15mm | 3.15mm | 0
Countersink Diameter | = 5.75mm | 5.75mm | 0
Nut Trap Diameter | = 5.7mm | 5.70mm | 0
Width | = 210mm | 210.00mm | 0
Height | = 210mm | 210.00mm | 0
Hardware Length | = 20mm | 20.00mm | 0
Shell Sides | = 2mm | 2.00mm | 0
Shell Top and Bottom | = 3mm | 3.00mm | 0
Nut Trap Depth | = 2.6mm | 2.60mm | 0
Latch Width Major | = 33mm | 33.00mm | 0
Plastic Hardware OD | = "Clearance Hole Diameter" - .2mm | 2.95mm | 0
Countersink Depth | = 3mm | 3.00mm | 0
Joint Notch Width | = 12mm | 12.00mm | 0
Bottom depth | 66.7mm
total depth | 74.7